## Fuel Map
VW 1.5L TSI evo Hybrid Concept 4 Engine from 2019 Aachen Paper - Fuel Map Data
The following data related to the fuel rate is generated by ALPHA and provided to confirm expected trends in the output fuel map.
SUGGESTED CITATION: VW 1.5L TSI evo Hybrid Concept 4 Engine from 2019 Aachen Paper - ALPHA Map Package. Version 2023-09. Ann Arbor, MI: US EPA, National Vehicle and Fuel Emissions Laboratory, National Center for Advanced Technology, 2023.
Speed (RPM) | Torque (Nm) | Fuel Rate (g/sec) | BSFC g/kW*hr | Efficiency (%)
689.1101 | 18.3851 | 0.15407 | 418.0535 | 20.2524
689.1101 | 33.6053 | 0.21801 | 323.6297 | 26.1614
689.1101 | 42.2939 | 0.25384 | 299.4064 | 28.278
689.1101 | 50.9824 | 0.28711 | 280.9416 | 30.1365
689.1101 | 58.5284 | 0.31575 | 269.1296 | 31.4592
918.8134 | 18.3851 | 0.20244 | 411.9806 | 20.551
918.8134 | 33.6053 | 0.28194 | 313.903 | 26.972
918.8134 | 42.2939 | 0.3256 | 288.0373 | 29.3941
918.8134 | 50.9824 | 0.36663 | 269.0618 | 31.4671
918.8134 | 58.5284 | 0.40134 | 256.5604 | 33.0004
918.8134 | 66.9129 | 0.44079 | 246.4704 | 34.3514
918.8134 | 76.5515 | 0.4916 | 240.2736 | 35.2374
918.8134 | 84.1197 | 0.53752 | 239.0812 | 35.4131
1052.1077 | 18.3851 | 0.23042 | 409.5109 | 20.6749
1052.1077 | 33.6053 | 0.31895 | 310.1155 | 27.3015
1052.1077 | 42.2939 | 0.36628 | 282.9724 | 29.9203
1052.1077 | 50.9824 | 0.41179 | 263.9196 | 32.0802
1052.1077 | 58.5284 | 0.45076 | 251.6473 | 33.6447
1052.1077 | 66.9129 | 0.4948 | 241.6204 | 35.0409
1052.1077 | 76.5515 | 0.55023 | 234.8579 | 36.0499
1052.1077 | 84.1197 | 0.59922 | 232.7578 | 36.3752
1052.1077 | 93.0881 | 0.66344 | 232.8725 | 36.3572
1052.1077 | 102.9473 | 0.74404 | 236.1534 | 35.8521
1152.4142 | 18.3851 | 0.25156 | 408.1714 | 20.7428
1152.4142 | 33.6053 | 0.34654 | 307.6193 | 27.523
1152.4142 | 42.2939 | 0.39642 | 279.6072 | 30.2803
1152.4142 | 50.9824 | 0.44532 | 260.5663 | 32.4931
1152.4142 | 58.5284 | 0.4878 | 248.6216 | 34.0542
1152.4142 | 66.9129 | 0.53562 | 238.7895 | 35.4564
1152.4142 | 76.5515 | 0.59493 | 231.8343 | 36.5201
1152.4142 | 84.1197 | 0.64677 | 229.3601 | 36.914
1152.4142 | 93.0881 | 0.71439 | 228.9312 | 36.9832
1152.4142 | 102.9473 | 0.7971 | 230.9743 | 36.656
1152.4142 | 110.7023 | 0.86856 | 234.0503 | 36.1743
1308.5634 | 18.3851 | 0.284 | 405.8137 | 20.8633
1308.5634 | 33.6053 | 0.38795 | 303.2791 | 27.9169
1308.5634 | 42.2939 | 0.44195 | 274.5204 | 30.8414
1308.5634 | 50.9824 | 0.49638 | 255.7825 | 33.1008
1308.5634 | 58.5284 | 0.54496 | 244.6129 | 34.6123
1308.5634 | 66.9129 | 0.59898 | 235.17 | 36.0021
1308.5634 | 76.5515 | 0.66558 | 228.4169 | 37.0664
1308.5634 | 84.1197 | 0.72324 | 225.8731 | 37.4839
1308.5634 | 93.0881 | 0.79653 | 224.796 | 37.6635
1308.5634 | 102.9473 | 0.88239 | 225.1762 | 37.5999
1308.5634 | 110.7023 | 0.95343 | 226.2628 | 37.4193
1308.5634 | 117.5678 | 1.0201 | 227.9395 | 37.1441
1308.5634 | 128.7864 | 1.1497 | 234.5184 | 36.1021
1413.1538 | 18.3851 | 0.30421 | 402.5209 | 21.0339
1413.1538 | 33.6053 | 0.41461 | 300.1335 | 28.2095
1413.1538 | 42.2939 | 0.47143 | 271.1589 | 31.2238
1413.1538 | 50.9824 | 0.5295 | 252.6544 | 33.5106
1413.1538 | 58.5284 | 0.58271 | 242.1967 | 34.9576
1413.1538 | 66.9129 | 0.64138 | 233.1786 | 36.3095
1413.1538 | 76.5515 | 0.71382 | 226.8415 | 37.3239
1413.1538 | 84.1197 | 0.77566 | 224.3156 | 37.7442
1413.1538 | 93.0881 | 0.85296 | 222.9036 | 37.9832
1413.1538 | 102.9473 | 0.94126 | 222.4224 | 38.0654
1413.1538 | 110.7023 | 1.0119 | 222.3749 | 38.0736
1413.1538 | 117.5678 | 1.0779 | 223.0265 | 37.9623
1413.1538 | 128.7864 | 1.2087 | 228.3228 | 37.0817
1413.1538 | 134.2475 | 1.2762 | 231.2578 | 36.6111
1413.1538 | 141.1185 | 1.3615 | 234.6955 | 36.0748
1413.1538 | 146.99 | 1.4331 | 237.1816 | 35.6967
1547.7425 | 18.3851 | 0.32862 | 397.012 | 21.3258
1547.7425 | 33.6053 | 0.44836 | 296.3439 | 28.5702
1547.7425 | 42.2939 | 0.50859 | 267.093 | 31.6991
1547.7425 | 50.9824 | 0.57092 | 248.7327 | 34.039
1547.7425 | 58.5284 | 0.63065 | 239.3302 | 35.3762
1547.7425 | 66.9129 | 0.69638 | 231.16 | 36.6266
1547.7425 | 76.5515 | 0.77687 | 225.4092 | 37.561
1547.7425 | 84.1197 | 0.84407 | 222.8732 | 37.9884
1547.7425 | 93.0881 | 0.92661 | 221.0944 | 38.2941
1547.7425 | 102.9473 | 1.0186 | 219.7642 | 38.5259
1547.7425 | 110.7023 | 1.0899 | 218.6755 | 38.7177
1547.7425 | 117.5678 | 1.1556 | 218.3123 | 38.7821
1547.7425 | 128.7864 | 1.2848 | 221.5841 | 38.2094
1547.7425 | 134.2475 | 1.3529 | 223.8421 | 37.824
1547.7425 | 141.1185 | 1.4408 | 226.7753 | 37.3348
1547.7425 | 146.99 | 1.5147 | 228.8904 | 36.9898
1547.7425 | 153.5452 | 1.5962 | 230.9057 | 36.6669
1547.7425 | 159.8662 | 1.6767 | 232.9567 | 36.3441
1547.7425 | 164.437 | 1.7364 | 234.549 | 36.0974
1724.1822 | 18.3851 | 0.35878 | 389.0879 | 21.7601
1724.1822 | 33.6053 | 0.49214 | 291.9905 | 28.9962
1724.1822 | 42.2939 | 0.55684 | 262.5067 | 32.2529
1724.1822 | 50.9824 | 0.62374 | 243.9366 | 34.7082
1724.1822 | 58.5284 | 0.69205 | 235.7569 | 35.9124
1724.1822 | 66.9129 | 0.76941 | 229.2669 | 36.929
1724.1822 | 76.5515 | 0.86083 | 224.2086 | 37.7622
1724.1822 | 84.1197 | 0.93489 | 221.5918 | 38.2081
1724.1822 | 93.0881 | 1.024 | 219.3324 | 38.6017
1724.1822 | 102.9473 | 1.1216 | 217.2276 | 38.9757
1724.1822 | 110.7023 | 1.1979 | 215.7468 | 39.2432
1724.1822 | 117.5678 | 1.2676 | 214.9651 | 39.3859
1724.1822 | 128.7864 | 1.3934 | 215.7296 | 39.2464
1724.1822 | 134.2475 | 1.4583 | 216.5801 | 39.0922
1724.1822 | 141.1185 | 1.5428 | 217.9859 | 38.8401
1724.1822 | 146.99 | 1.6172 | 219.3711 | 38.5949
1724.1822 | 153.5452 | 1.7024 | 221.0627 | 38.2996
1724.1822 | 159.8662 | 1.7868 | 222.8447 | 37.9933
1724.1822 | 164.437 | 1.8517 | 224.5204 | 37.7097
1724.1822 | 168.5619 | 1.9121 | 226.168 | 37.435
1724.1822 | 172.5753 | 1.9717 | 227.8025 | 37.1664
1724.1822 | 177.2575 | 2.0431 | 229.8129 | 36.8413
1724.1822 | 181.5496 | 2.1112 | 231.8608 | 36.5159
1854.9473 | 18.3851 | 0.38141 | 384.4747 | 22.0212
1854.9473 | 33.6053 | 0.52511 | 289.5922 | 29.2363
1854.9473 | 42.2939 | 0.59367 | 260.1414 | 32.5462
1854.9473 | 50.9824 | 0.66533 | 241.8556 | 35.0069
1854.9473 | 58.5284 | 0.73936 | 234.1166 | 36.164
1854.9473 | 66.9129 | 0.82477 | 228.4358 | 37.0634
1854.9473 | 76.5515 | 0.92335 | 223.5399 | 37.8751
1854.9473 | 84.1197 | 1.0021 | 220.7856 | 38.3476
1854.9473 | 93.0881 | 1.0963 | 218.2626 | 38.7909
1854.9473 | 102.9473 | 1.1995 | 215.9377 | 39.2086
1854.9473 | 110.7023 | 1.281 | 214.4505 | 39.4805
1854.9473 | 117.5678 | 1.3546 | 213.5318 | 39.6503
1854.9473 | 128.7864 | 1.4807 | 213.0726 | 39.7358
1854.9473 | 134.2475 | 1.5439 | 213.1369 | 39.7238
1854.9473 | 141.1185 | 1.6263 | 213.5843 | 39.6406
1854.9473 | 146.99 | 1.7015 | 214.5267 | 39.4664
1854.9473 | 153.5452 | 1.7894 | 215.9806 | 39.2008
1854.9473 | 159.8662 | 1.8772 | 217.6167 | 38.906
1854.9473 | 164.437 | 1.9436 | 219.0549 | 38.6506
1854.9473 | 168.5619 | 2.0056 | 220.5129 | 38.3951
1854.9473 | 172.5753 | 2.0675 | 222.0264 | 38.1333
1854.9473 | 177.2575 | 2.1412 | 223.8669 | 37.8198
1854.9473 | 181.5496 | 2.2112 | 225.7204 | 37.5093
1854.9473 | 185.1728 | 2.2727 | 227.4563 | 37.223
1854.9473 | 189.9108 | 2.3572 | 230.0349 | 36.8057
1902.5176 | 18.3851 | 0.38991 | 383.2139 | 22.0937
1902.5176 | 33.6053 | 0.53722 | 288.8592 | 29.3105
1902.5176 | 42.2939 | 0.60729 | 259.4542 | 32.6324
1902.5176 | 50.9824 | 0.68085 | 241.3119 | 35.0857
1902.5176 | 58.5284 | 0.75695 | 233.6937 | 36.2295
1902.5176 | 66.9129 | 0.84511 | 228.2165 | 37.099
1902.5176 | 76.5515 | 0.94611 | 223.3218 | 37.9121
1902.5176 | 84.1197 | 1.0265 | 220.5094 | 38.3957
1902.5176 | 93.0881 | 1.1226 | 217.917 | 38.8524
1902.5176 | 102.9473 | 1.228 | 215.5483 | 39.2794
1902.5176 | 110.7023 | 1.3115 | 214.0655 | 39.5515
1902.5176 | 117.5678 | 1.3866 | 213.1069 | 39.7294
1902.5176 | 128.7864 | 1.5131 | 212.2977 | 39.8808
1902.5176 | 134.2475 | 1.5759 | 212.1156 | 39.915
1902.5176 | 141.1185 | 1.6577 | 212.2594 | 39.888
1902.5176 | 146.99 | 1.7332 | 213.0592 | 39.7383
1902.5176 | 153.5452 | 1.8222 | 214.4412 | 39.4822
1902.5176 | 159.8662 | 1.9113 | 216.037 | 39.1905
1902.5176 | 164.437 | 1.9784 | 217.3973 | 38.9453
1902.5176 | 168.5619 | 2.0408 | 218.7683 | 38.7012
1902.5176 | 172.5753 | 2.1031 | 220.2023 | 38.4492
1902.5176 | 177.2575 | 2.1773 | 221.951 | 38.1463
1902.5176 | 181.5496 | 2.2478 | 223.7199 | 37.8447
1902.5176 | 185.1728 | 2.3098 | 225.3936 | 37.5636
1902.5176 | 189.9108 | 2.3953 | 227.9057 | 37.1496
1902.5176 | 193.4783 | 2.4633 | 230.0542 | 36.8027
2060.7802 | 18.3851 | 0.41972 | 380.834 | 22.2317
2060.7802 | 33.6053 | 0.57808 | 286.9595 | 29.5045
2060.7802 | 42.2939 | 0.65363 | 257.8087 | 32.8406
2060.7802 | 50.9824 | 0.73417 | 240.2261 | 35.2443
2060.7802 | 58.5284 | 0.81708 | 232.883 | 36.3556
2060.7802 | 66.9129 | 0.91351 | 227.7439 | 37.176
2060.7802 | 76.5515 | 1.0219 | 222.6784 | 38.0217
2060.7802 | 84.1197 | 1.1077 | 219.6585 | 38.5444
2060.7802 | 93.0881 | 1.2105 | 216.9295 | 39.0293
2060.7802 | 102.9473 | 1.3239 | 214.5252 | 39.4667
2060.7802 | 110.7023 | 1.4139 | 213.06 | 39.7381
2060.7802 | 117.5678 | 1.4941 | 211.9956 | 39.9376
2060.7802 | 128.7864 | 1.6239 | 210.3492 | 40.2502
2060.7802 | 134.2475 | 1.686 | 209.503 | 40.4128
2060.7802 | 141.1185 | 1.7667 | 208.8426 | 40.5406
2060.7802 | 146.99 | 1.8434 | 209.2031 | 40.4707
2060.7802 | 153.5452 | 1.9363 | 210.3658 | 40.2471
2060.7802 | 159.8662 | 2.0299 | 211.8209 | 39.9706
2060.7802 | 164.437 | 2.0989 | 212.9289 | 39.7626
2060.7802 | 168.5619 | 2.1622 | 213.9789 | 39.5675
2060.7802 | 172.5753 | 2.2247 | 215.0524 | 39.3699
2060.7802 | 177.2575 | 2.2995 | 216.4046 | 39.124
2060.7802 | 181.5496 | 2.3708 | 217.8405 | 38.8661
2060.7802 | 185.1728 | 2.4339 | 219.2637 | 38.6138
2060.7802 | 189.9108 | 2.5217 | 221.5044 | 38.2232
2060.7802 | 193.4783 | 2.5932 | 223.5908 | 37.8665
2060.7802 | 198.3612 | 2.6992 | 227.0004 | 37.2978
2060.7802 | 207.9827 | 2.9303 | 235.0346 | 36.0228
2220.6284 | 18.3851 | 0.45356 | 381.9116 | 22.169
2220.6284 | 33.6053 | 0.6214 | 286.2621 | 29.5764
2220.6284 | 42.2939 | 0.70324 | 257.4083 | 32.8917
2220.6284 | 50.9824 | 0.79053 | 240.0471 | 35.2706
2220.6284 | 58.5284 | 0.88006 | 232.7775 | 36.3721
2220.6284 | 66.9129 | 0.9834 | 227.5189 | 37.2128
2220.6284 | 76.5515 | 1.0988 | 222.2198 | 38.1001
2220.6284 | 84.1197 | 1.1904 | 219.0794 | 38.6463
2220.6284 | 93.0881 | 1.3007 | 216.3071 | 39.1416
2220.6284 | 102.9473 | 1.4224 | 213.8964 | 39.5827
2220.6284 | 110.7023 | 1.5185 | 212.3577 | 39.8695
2220.6284 | 117.5678 | 1.6037 | 211.1693 | 40.0939
2220.6284 | 128.7864 | 1.7387 | 209.0055 | 40.509
2220.6284 | 134.2475 | 1.8028 | 207.8915 | 40.7261
2220.6284 | 141.1185 | 1.8867 | 206.9708 | 40.9072
2220.6284 | 146.99 | 1.9649 | 206.9417 | 40.913
2220.6284 | 153.5452 | 2.0594 | 207.6362 | 40.7761
2220.6284 | 159.8662 | 2.1557 | 208.7472 | 40.5591
2220.6284 | 164.437 | 2.2265 | 209.6186 | 40.3905
2220.6284 | 168.5619 | 2.2908 | 210.3925 | 40.2419
2220.6284 | 172.5753 | 2.3537 | 211.1386 | 40.0997
2220.6284 | 177.2575 | 2.4281 | 212.0642 | 39.9247
2220.6284 | 181.5496 | 2.4991 | 213.1052 | 39.7297
2220.6284 | 185.1728 | 2.5624 | 214.2265 | 39.5217
2220.6284 | 189.9108 | 2.6519 | 216.1779 | 39.165
2220.6284 | 193.4783 | 2.7257 | 218.0913 | 38.8214
2220.6284 | 198.3612 | 2.8359 | 221.3289 | 38.2535
2220.6284 | 207.9827 | 3.0872 | 229.7895 | 36.845
2220.6284 | 215.2174 | 3.2682 | 235.0904 | 36.0142
2274.0047 | 18.3851 | 0.46525 | 382.5672 | 22.131
2274.0047 | 33.6053 | 0.63646 | 286.3154 | 29.5709
2274.0047 | 42.2939 | 0.72026 | 257.4502 | 32.8864
2274.0047 | 50.9824 | 0.80966 | 240.0862 | 35.2649
2274.0047 | 58.5284 | 0.90124 | 232.7851 | 36.3709
2274.0047 | 66.9129 | 1.0068 | 227.4674 | 37.2212
2274.0047 | 76.5515 | 1.1247 | 222.1148 | 38.1181
2274.0047 | 84.1197 | 1.2183 | 218.9461 | 38.6698
2274.0047 | 93.0881 | 1.3311 | 216.164 | 39.1675
2274.0047 | 102.9473 | 1.4555 | 213.7369 | 39.6123
2274.0047 | 110.7023 | 1.5536 | 212.1542 | 39.9078
2274.0047 | 117.5678 | 1.6402 | 210.9027 | 40.1446
2274.0047 | 128.7864 | 1.7771 | 208.599 | 40.5879
2274.0047 | 134.2475 | 1.8422 | 207.4545 | 40.8119
2274.0047 | 141.1185 | 1.9274 | 206.4809 | 41.0043
2274.0047 | 146.99 | 2.0063 | 206.3431 | 41.0317
2274.0047 | 153.5452 | 2.1012 | 206.8786 | 40.9255
2274.0047 | 159.8662 | 2.1979 | 207.8444 | 40.7353
2274.0047 | 164.437 | 2.2692 | 208.6214 | 40.5836
2274.0047 | 168.5619 | 2.334 | 209.3224 | 40.4477
2274.0047 | 172.5753 | 2.3971 | 209.9884 | 40.3194
2274.0047 | 177.2575 | 2.4718 | 210.8065 | 40.1629
2274.0047 | 181.5496 | 2.5428 | 211.7358 | 39.9866
2274.0047 | 185.1728 | 2.6061 | 212.7648 | 39.7933
2274.0047 | 189.9108 | 2.6961 | 214.6207 | 39.4491
2274.0047 | 193.4783 | 2.7707 | 216.4916 | 39.1082
2274.0047 | 198.3612 | 2.8824 | 219.6735 | 38.5418
2274.0047 | 207.9827 | 3.1389 | 228.1535 | 37.1092
2274.0047 | 215.2174 | 3.3236 | 233.4634 | 36.2652
2274.0047 | 218.0045 | 3.3937 | 235.3375 | 35.9764
2409.2791 | 18.3851 | 0.49565 | 384.6772 | 22.0096
2409.2791 | 33.6053 | 0.67572 | 286.912 | 29.5094
2409.2791 | 42.2939 | 0.76429 | 257.8505 | 32.8353
2409.2791 | 50.9824 | 0.8588 | 240.357 | 35.2251
2409.2791 | 58.5284 | 0.95518 | 232.8644 | 36.3585
2409.2791 | 66.9129 | 1.0663 | 227.3844 | 37.2348
2409.2791 | 76.5515 | 1.1908 | 221.9559 | 38.1454
2409.2791 | 84.1197 | 1.2895 | 218.7362 | 38.7069
2409.2791 | 93.0881 | 1.4086 | 215.9173 | 39.2122
2409.2791 | 102.9473 | 1.5398 | 213.4186 | 39.6713
2409.2791 | 110.7023 | 1.6424 | 211.6938 | 39.9946
2409.2791 | 117.5678 | 1.7322 | 210.2368 | 40.2718
2409.2791 | 128.7864 | 1.8743 | 207.66 | 40.7715
2409.2791 | 134.2475 | 1.943 | 206.5143 | 40.9977
2409.2791 | 141.1185 | 2.0319 | 205.4501 | 41.21
2409.2791 | 146.99 | 2.1126 | 205.0759 | 41.2852
2409.2791 | 153.5452 | 2.2084 | 205.2258 | 41.2551
2409.2791 | 159.8662 | 2.3058 | 205.8013 | 41.1397
2409.2791 | 164.437 | 2.3777 | 206.3251 | 41.0353
2409.2791 | 168.5619 | 2.4433 | 206.8224 | 40.9366
2409.2791 | 172.5753 | 2.5074 | 207.3187 | 40.8386
2409.2791 | 177.2575 | 2.5833 | 207.9468 | 40.7152
2409.2791 | 181.5496 | 2.655 | 208.6647 | 40.5752
2409.2791 | 185.1728 | 2.7187 | 209.4941 | 40.4145
2409.2791 | 189.9108 | 2.8098 | 211.1086 | 40.1054
2409.2791 | 193.4783 | 2.8865 | 212.8758 | 39.7725
2409.2791 | 198.3612 | 3.0022 | 215.9602 | 39.2045
2409.2791 | 207.9827 | 3.2684 | 224.232 | 37.7582
2409.2791 | 215.2174 | 3.4624 | 229.5553 | 36.8826
2409.2791 | 218.0045 | 3.5354 | 231.3979 | 36.5889
2575.5452 | 18.3851 | 0.53327 | 387.155 | 21.8688
2575.5452 | 33.6053 | 0.72691 | 288.7219 | 29.3244
2575.5452 | 42.2939 | 0.82073 | 259.0163 | 32.6875
2575.5452 | 50.9824 | 0.92095 | 241.1135 | 35.1146
2575.5452 | 58.5284 | 1.0223 | 233.1346 | 36.3164
2575.5452 | 66.9129 | 1.1404 | 227.4946 | 37.2167
2575.5452 | 76.5515 | 1.274 | 222.1351 | 38.1147
2575.5452 | 84.1197 | 1.3794 | 218.8732 | 38.6827
2575.5452 | 93.0881 | 1.5057 | 215.898 | 39.2158
2575.5452 | 102.9473 | 1.6445 | 213.218 | 39.7087
2575.5452 | 110.7023 | 1.7523 | 211.2828 | 40.0724
2575.5452 | 117.5678 | 1.8462 | 209.6052 | 40.3931
2575.5452 | 128.7864 | 1.9957 | 206.8389 | 40.9333
2575.5452 | 134.2475 | 2.0689 | 205.7064 | 41.1587
2575.5452 | 141.1185 | 2.1628 | 204.5715 | 41.387
2575.5452 | 146.99 | 2.2465 | 203.9928 | 41.5044
2575.5452 | 153.5452 | 2.3458 | 203.9181 | 41.5196
2575.5452 | 159.8662 | 2.4428 | 203.9561 | 41.5119
2575.5452 | 164.437 | 2.5142 | 204.0794 | 41.4868
2575.5452 | 168.5619 | 2.5806 | 204.3437 | 41.4332
2575.5452 | 172.5753 | 2.6461 | 204.6585 | 41.3694
2575.5452 | 177.2575 | 2.7244 | 205.1476 | 41.2708
2575.5452 | 181.5496 | 2.7995 | 205.8185 | 41.1363
2575.5452 | 185.1728 | 2.8665 | 206.6211 | 40.9765
2575.5452 | 189.9108 | 2.9614 | 208.1392 | 40.6776
2575.5452 | 193.4783 | 3.0403 | 209.7456 | 40.3661
2575.5452 | 198.3612 | 3.1594 | 212.5944 | 39.8252
2575.5452 | 207.9827 | 3.4306 | 220.1637 | 38.456
2575.5452 | 215.2174 | 3.6316 | 225.2314 | 37.5907
2575.5452 | 218.0045 | 3.7081 | 227.034 | 37.2922
2778.838 | 18.3851 | 0.57807 | 388.9774 | 21.7663
2778.838 | 33.6053 | 0.7925 | 291.7459 | 29.0205
2778.838 | 42.2939 | 0.89235 | 261.018 | 32.4369
2778.838 | 50.9824 | 0.99873 | 242.3469 | 34.9359
2778.838 | 58.5284 | 1.1061 | 233.7893 | 36.2147
2778.838 | 66.9129 | 1.2339 | 228.1244 | 37.114
2778.838 | 76.5515 | 1.379 | 222.8543 | 37.9917
2778.838 | 84.1197 | 1.4925 | 219.4909 | 38.5738
2778.838 | 93.0881 | 1.627 | 216.225 | 39.1564
2778.838 | 102.9473 | 1.7745 | 213.2437 | 39.7039
2778.838 | 110.7023 | 1.889 | 211.1011 | 40.1069
2778.838 | 117.5678 | 1.9889 | 209.2879 | 40.4543
2778.838 | 128.7864 | 2.1488 | 206.408 | 41.0188
2778.838 | 134.2475 | 2.2272 | 205.2445 | 41.2513
2778.838 | 141.1185 | 2.3272 | 204.0158 | 41.4997
2778.838 | 146.99 | 2.4211 | 203.7667 | 41.5505
2778.838 | 153.5452 | 2.5268 | 203.5886 | 41.5868
2778.838 | 159.8662 | 2.6298 | 203.5092 | 41.6031
2778.838 | 164.437 | 2.7049 | 203.5012 | 41.6047
2778.838 | 168.5619 | 2.7731 | 203.5255 | 41.5997
2778.838 | 172.5753 | 2.8399 | 203.5822 | 41.5881
2778.838 | 177.2575 | 2.9188 | 203.7082 | 41.5624
2778.838 | 181.5496 | 2.9924 | 203.9094 | 41.5214
2778.838 | 185.1728 | 3.0612 | 204.5171 | 41.398
2778.838 | 189.9108 | 3.1628 | 206.0327 | 41.0935
2778.838 | 193.4783 | 3.2458 | 207.5394 | 40.7952
2778.838 | 198.3612 | 3.3674 | 210.0166 | 40.314
2778.838 | 207.9827 | 3.6339 | 216.149 | 39.1702
2778.838 | 215.2174 | 3.8383 | 220.6357 | 38.3737
2778.838 | 218.0045 | 3.9166 | 222.259 | 38.0934
2957.4272 | 18.3851 | 0.61828 | 390.912 | 21.6586
2957.4272 | 33.6053 | 0.84867 | 293.5553 | 28.8416
2957.4272 | 42.2939 | 0.95672 | 262.9467 | 32.1989
2957.4272 | 50.9824 | 1.0692 | 243.7804 | 34.7305
2957.4272 | 58.5284 | 1.1821 | 234.7785 | 36.0621
2957.4272 | 66.9129 | 1.3191 | 229.1552 | 36.947
2957.4272 | 76.5515 | 1.4732 | 223.708 | 37.8467
2957.4272 | 84.1197 | 1.5933 | 220.1702 | 38.4548
2957.4272 | 93.0881 | 1.7353 | 216.6881 | 39.0728
2957.4272 | 102.9473 | 1.8906 | 213.475 | 39.6609
2957.4272 | 110.7023 | 2.0116 | 211.2266 | 40.083
2957.4272 | 117.5678 | 2.1177 | 209.3796 | 40.4366
2957.4272 | 128.7864 | 2.2876 | 206.4768 | 41.0051
2957.4272 | 134.2475 | 2.3708 | 205.2785 | 41.2445
2957.4272 | 141.1185 | 2.4765 | 203.9908 | 41.5048
2957.4272 | 146.99 | 2.576 | 203.7161 | 41.5608
2957.4272 | 153.5452 | 2.6878 | 203.4826 | 41.6085
2957.4272 | 159.8662 | 2.7966 | 203.3466 | 41.6363
2957.4272 | 164.437 | 2.876 | 203.3053 | 41.6448
2957.4272 | 168.5619 | 2.9482 | 203.3071 | 41.6444
2957.4272 | 172.5753 | 3.019 | 203.3486 | 41.6359
2957.4272 | 177.2575 | 3.1026 | 203.461 | 41.6129
2957.4272 | 181.5496 | 3.1805 | 203.6416 | 41.576
2957.4272 | 185.1728 | 3.2474 | 203.8538 | 41.5327
2957.4272 | 189.9108 | 3.3456 | 204.7756 | 41.3458
2957.4272 | 193.4783 | 3.4297 | 206.0538 | 41.0893
2957.4272 | 198.3612 | 3.5511 | 208.0951 | 40.6862
2957.4272 | 207.9827 | 3.8106 | 212.9746 | 39.754
2957.4272 | 215.2174 | 4.0172 | 216.9758 | 39.021
2957.4272 | 218.0045 | 4.0971 | 218.4612 | 38.7556
3077.3984 | 18.3851 | 0.64857 | 394.0747 | 21.4848
3077.3984 | 33.6053 | 0.88624 | 294.6015 | 28.7392
3077.3984 | 42.2939 | 1.0009 | 264.3683 | 32.0258
3077.3984 | 50.9824 | 1.1182 | 245.0178 | 34.5551
3077.3984 | 58.5284 | 1.2348 | 235.6743 | 35.925
3077.3984 | 66.9129 | 1.377 | 229.8904 | 36.8289
3077.3984 | 76.5515 | 1.537 | 224.2912 | 37.7483
3077.3984 | 84.1197 | 1.6615 | 220.6412 | 38.3727
3077.3984 | 93.0881 | 1.8086 | 217.0341 | 39.0105
3077.3984 | 102.9473 | 1.9693 | 213.6967 | 39.6197
3077.3984 | 110.7023 | 2.095 | 211.4023 | 40.0497
3077.3984 | 117.5678 | 2.2054 | 209.5478 | 40.4042
3077.3984 | 128.7864 | 2.3827 | 206.6781 | 40.9652
3077.3984 | 134.2475 | 2.4692 | 205.4659 | 41.2069
3077.3984 | 141.1185 | 2.5785 | 204.1118 | 41.4802
3077.3984 | 146.99 | 2.6809 | 203.7403 | 41.5559
3077.3984 | 153.5452 | 2.7969 | 203.4816 | 41.6087
3077.3984 | 159.8662 | 2.9097 | 203.322 | 41.6414
3077.3984 | 164.437 | 2.9921 | 203.2672 | 41.6526
3077.3984 | 168.5619 | 3.067 | 203.2592 | 41.6542
3077.3984 | 172.5753 | 3.1406 | 203.2925 | 41.6474
3077.3984 | 177.2575 | 3.2274 | 203.394 | 41.6266
3077.3984 | 181.5496 | 3.3082 | 203.558 | 41.5931
3077.3984 | 185.1728 | 3.3774 | 203.748 | 41.5543
3077.3984 | 189.9108 | 3.4726 | 204.2635 | 41.4494
3077.3984 | 193.4783 | 3.5563 | 205.3322 | 41.2337
3077.3984 | 198.3612 | 3.676 | 207.0163 | 40.8982
3077.3984 | 207.9827 | 3.9316 | 211.1719 | 40.0934
3077.3984 | 215.2174 | 4.1391 | 214.8415 | 39.4086
3077.3984 | 218.0045 | 4.2196 | 216.218 | 39.1577
3199.7742 | 18.3851 | 0.68043 | 397.6259 | 21.2929
3199.7742 | 33.6053 | 0.92545 | 295.8692 | 28.616
3199.7742 | 42.2939 | 1.0469 | 265.9306 | 31.8376
3199.7742 | 50.9824 | 1.1702 | 246.6 | 34.3333
3199.7742 | 58.5284 | 1.2901 | 236.811 | 35.7526
3199.7742 | 66.9129 | 1.4362 | 230.5972 | 36.716
3199.7742 | 76.5515 | 1.6022 | 224.865 | 37.6519
3199.7742 | 84.1197 | 1.7312 | 221.1123 | 38.291
3199.7742 | 93.0881 | 1.8836 | 217.3972 | 38.9453
3199.7742 | 102.9473 | 2.0502 | 213.9578 | 39.5714
3199.7742 | 110.7023 | 2.1806 | 211.6313 | 40.0064
3199.7742 | 117.5678 | 2.2955 | 209.7692 | 40.3615
3199.7742 | 128.7864 | 2.481 | 206.9748 | 40.9065
3199.7742 | 134.2475 | 2.571 | 205.7556 | 41.1488
3199.7742 | 141.1185 | 2.6843 | 204.3634 | 41.4292
3199.7742 | 146.99 | 2.7883 | 203.8005 | 41.5436
3199.7742 | 153.5452 | 2.9087 | 203.5225 | 41.6003
3199.7742 | 159.8662 | 3.0258 | 203.3457 | 41.6365
3199.7742 | 164.437 | 3.1113 | 203.2805 | 41.6499
3199.7742 | 168.5619 | 3.1891 | 203.264 | 41.6532
3199.7742 | 172.5753 | 3.2654 | 203.2888 | 41.6482
3199.7742 | 177.2575 | 3.3555 | 203.3773 | 41.63
3199.7742 | 181.5496 | 3.4392 | 203.5227 | 41.6003
3199.7742 | 185.1728 | 3.5107 | 203.6897 | 41.5662
3199.7742 | 189.9108 | 3.6055 | 203.9739 | 41.5083
3199.7742 | 193.4783 | 3.6878 | 204.7797 | 41.3449
3199.7742 | 198.3612 | 3.806 | 206.1417 | 41.0718
3199.7742 | 207.9827 | 4.0585 | 209.648 | 40.3848
3199.7742 | 215.2174 | 4.2657 | 212.9441 | 39.7597
3199.7742 | 218.0045 | 4.3464 | 214.1975 | 39.5271
3358.7367 | 18.3851 | 0.7208 | 401.2794 | 21.099
3358.7367 | 33.6053 | 0.97843 | 298.0014 | 28.4113
3358.7367 | 42.2939 | 1.1082 | 268.1811 | 31.5705
3358.7367 | 50.9824 | 1.2396 | 248.8672 | 34.0206
3358.7367 | 58.5284 | 1.3638 | 238.4937 | 35.5003
3358.7367 | 66.9129 | 1.5136 | 231.5235 | 36.5691
3358.7367 | 76.5515 | 1.6873 | 225.6024 | 37.5289
3358.7367 | 84.1197 | 1.8223 | 221.7315 | 38.184
3358.7367 | 93.0881 | 1.9816 | 217.8846 | 38.8582
3358.7367 | 102.9473 | 2.156 | 214.3577 | 39.4976
3358.7367 | 110.7023 | 2.2933 | 212.0352 | 39.9302
3358.7367 | 117.5678 | 2.4144 | 210.1917 | 40.2804
3358.7367 | 128.7864 | 2.6111 | 207.5155 | 40.7999
3358.7367 | 134.2475 | 2.7058 | 206.2934 | 41.0416
3358.7367 | 141.1185 | 2.8245 | 204.8608 | 41.3286
3358.7367 | 146.99 | 2.9287 | 203.9347 | 41.5162
3358.7367 | 153.5452 | 3.0549 | 203.6391 | 41.5765
3358.7367 | 159.8662 | 3.1777 | 203.4466 | 41.6158
3358.7367 | 164.437 | 3.2673 | 203.3702 | 41.6315
3358.7367 | 168.5619 | 3.3488 | 203.3426 | 41.6371
3358.7367 | 172.5753 | 3.4287 | 203.3541 | 41.6348
3358.7367 | 177.2575 | 3.5229 | 203.4214 | 41.621
3358.7367 | 181.5496 | 3.6103 | 203.5375 | 41.5973
3358.7367 | 185.1728 | 3.6847 | 203.6702 | 41.5702
3358.7367 | 189.9108 | 3.7831 | 203.8913 | 41.5251
3358.7367 | 193.4783 | 3.8619 | 204.2972 | 41.4426
3358.7367 | 198.3612 | 3.9794 | 205.3345 | 41.2332
3358.7367 | 207.9827 | 4.2297 | 208.1535 | 40.6748
3358.7367 | 215.2174 | 4.4353 | 210.9322 | 40.139
3358.7367 | 218.0045 | 4.5156 | 212.0052 | 39.9358
3581.8321 | 18.3851 | 0.77411 | 404.1173 | 20.9509
3581.8321 | 33.6053 | 1.0557 | 301.513 | 28.0804
3581.8321 | 42.2939 | 1.1975 | 271.7401 | 31.157
3581.8321 | 50.9824 | 1.3397 | 252.1992 | 33.5711
3581.8321 | 58.5284 | 1.4706 | 241.1522 | 35.109
3581.8321 | 66.9129 | 1.6255 | 233.1526 | 36.3136
3581.8321 | 76.5515 | 1.8092 | 226.8261 | 37.3264
3581.8321 | 84.1197 | 1.9512 | 222.627 | 38.0305
3581.8321 | 93.0881 | 2.1197 | 218.5523 | 38.7395
3581.8321 | 102.9473 | 2.3073 | 215.1098 | 39.3595
3581.8321 | 110.7023 | 2.4561 | 212.9377 | 39.761
3581.8321 | 117.5678 | 2.5873 | 211.2164 | 40.085
3581.8321 | 128.7864 | 2.7999 | 208.6599 | 40.5761
3581.8321 | 134.2475 | 2.9013 | 207.4203 | 40.8186
3581.8321 | 141.1185 | 3.028 | 205.9398 | 41.112
3581.8321 | 146.99 | 3.1368 | 204.8178 | 41.3372
3581.8321 | 153.5452 | 3.2626 | 203.9358 | 41.516
3581.8321 | 159.8662 | 3.3934 | 203.7269 | 41.5586
3581.8321 | 164.437 | 3.4888 | 203.633 | 41.5778
3581.8321 | 168.5619 | 3.5755 | 203.5842 | 41.5877
3581.8321 | 172.5753 | 3.6603 | 203.5687 | 41.5909
3581.8321 | 177.2575 | 3.7601 | 203.5931 | 41.5859
3581.8321 | 181.5496 | 3.8523 | 203.6566 | 41.573
3581.8321 | 185.1728 | 3.9308 | 203.7356 | 41.5568
3581.8321 | 189.9108 | 4.0341 | 203.8746 | 41.5285
3581.8321 | 193.4783 | 4.1127 | 204.0152 | 41.4999
3581.8321 | 198.3612 | 4.2311 | 204.7235 | 41.3563
3581.8321 | 207.9827 | 4.4816 | 206.812 | 40.9386
3581.8321 | 215.2174 | 4.6848 | 208.9193 | 40.5257
3581.8321 | 218.0045 | 4.7633 | 209.7057 | 40.3737
3812.6464 | 18.3851 | 0.83258 | 408.3256 | 20.7349
3812.6464 | 33.6053 | 1.1358 | 304.7503 | 27.7821
3812.6464 | 42.2939 | 1.2926 | 275.5703 | 30.7239
3812.6464 | 50.9824 | 1.445 | 255.5545 | 33.1303
3812.6464 | 58.5284 | 1.5808 | 243.5383 | 34.765
3812.6464 | 66.9129 | 1.7435 | 234.9386 | 36.0375
3812.6464 | 76.5515 | 1.9393 | 228.4281 | 37.0646
3812.6464 | 84.1197 | 2.0877 | 223.7816 | 37.8342
3812.6464 | 93.0881 | 2.2643 | 219.3212 | 38.6037
3812.6464 | 102.9473 | 2.4698 | 216.3199 | 39.1393
3812.6464 | 110.7023 | 2.6319 | 214.3651 | 39.4962
3812.6464 | 117.5678 | 2.774 | 212.7463 | 39.7967
3812.6464 | 128.7864 | 3.0022 | 210.1921 | 40.2803
3812.6464 | 134.2475 | 3.1108 | 208.936 | 40.5225
3812.6464 | 141.1185 | 3.2465 | 207.4317 | 40.8163
3812.6464 | 146.99 | 3.3631 | 206.2993 | 41.0404
3812.6464 | 153.5452 | 3.4951 | 205.2462 | 41.251
3812.6464 | 159.8662 | 3.6255 | 204.4852 | 41.4045
3812.6464 | 164.437 | 3.7219 | 204.0848 | 41.4857
3812.6464 | 168.5619 | 3.8126 | 203.9447 | 41.5142
3812.6464 | 172.5753 | 3.9024 | 203.8902 | 41.5253
3812.6464 | 177.2575 | 4.0076 | 203.8586 | 41.5317
3812.6464 | 181.5496 | 4.1047 | 203.8608 | 41.5313
3812.6464 | 185.1728 | 4.1871 | 203.8828 | 41.5268
3812.6464 | 189.9108 | 4.2954 | 203.9402 | 41.5151
3812.6464 | 193.4783 | 4.3777 | 204.0135 | 41.5002
3812.6464 | 198.3612 | 4.4966 | 204.3959 | 41.4226
3812.6464 | 207.9827 | 4.7433 | 205.6347 | 41.173
3812.6464 | 215.2174 | 4.9369 | 206.835 | 40.9341
3812.6464 | 218.0045 | 5.0117 | 207.2851 | 40.8452
3970.2381 | 18.3851 | 0.88015 | 414.5247 | 20.4249
3970.2381 | 33.6053 | 1.1949 | 307.8682 | 27.5007
3970.2381 | 42.2939 | 1.3602 | 278.4802 | 30.4029
3970.2381 | 50.9824 | 1.5195 | 258.0649 | 32.808
3970.2381 | 58.5284 | 1.6596 | 245.5267 | 34.4834
3970.2381 | 66.9129 | 1.8275 | 236.4828 | 35.8022
3970.2381 | 76.5515 | 2.0307 | 229.6949 | 36.8602
3970.2381 | 84.1197 | 2.1859 | 225.0004 | 37.6293
3970.2381 | 93.0881 | 2.3693 | 220.3876 | 38.4169
3970.2381 | 102.9473 | 2.5856 | 217.474 | 38.9316
3970.2381 | 110.7023 | 2.7553 | 215.511 | 39.2862
3970.2381 | 117.5678 | 2.9036 | 213.8455 | 39.5922
3970.2381 | 128.7864 | 3.1416 | 211.2213 | 40.084
3970.2381 | 134.2475 | 3.2557 | 209.9867 | 40.3197
3970.2381 | 141.1185 | 3.3984 | 208.5177 | 40.6038
3970.2381 | 146.99 | 3.5209 | 207.4076 | 40.8211
3970.2381 | 153.5452 | 3.6592 | 206.3526 | 41.0298
3970.2381 | 159.8662 | 3.7948 | 205.5373 | 41.1925
3970.2381 | 164.437 | 3.8943 | 205.0628 | 41.2879
3970.2381 | 168.5619 | 3.9851 | 204.7069 | 41.3596
3970.2381 | 172.5753 | 4.0743 | 204.4252 | 41.4166
3970.2381 | 177.2575 | 4.1799 | 204.1832 | 41.4657
3970.2381 | 181.5496 | 4.2783 | 204.0472 | 41.4934
3970.2381 | 185.1728 | 4.3626 | 203.9968 | 41.5036
3970.2381 | 189.9108 | 4.4742 | 203.998 | 41.5034
3970.2381 | 193.4783 | 4.5595 | 204.0528 | 41.4922
3970.2381 | 198.3612 | 4.6781 | 204.2068 | 41.4609
3970.2381 | 207.9827 | 4.9208 | 204.8642 | 41.3279
3970.2381 | 215.2174 | 5.1085 | 205.5307 | 41.1939
3970.2381 | 218.0045 | 5.1811 | 205.7854 | 41.1429
4137.5878 | 18.3851 | 0.93862 | 424.1802 | 19.9599
4137.5878 | 33.6053 | 1.2616 | 311.9218 | 27.1434
4137.5878 | 42.2939 | 1.434 | 281.7033 | 30.055
4137.5878 | 50.9824 | 1.601 | 260.9106 | 32.4502
4137.5878 | 58.5284 | 1.7481 | 248.163 | 34.1171
4137.5878 | 66.9129 | 1.9211 | 238.539 | 35.4936
4137.5878 | 76.5515 | 2.1301 | 231.1885 | 36.6221
4137.5878 | 84.1197 | 2.2936 | 226.5365 | 37.3741
4137.5878 | 93.0881 | 2.4869 | 221.9714 | 38.1428
4137.5878 | 102.9473 | 2.7123 | 218.9052 | 38.677
4137.5878 | 110.7023 | 2.8882 | 216.7718 | 39.0577
4137.5878 | 117.5678 | 3.042 | 214.9831 | 39.3827
4137.5878 | 128.7864 | 3.2905 | 212.2852 | 39.8832
4137.5878 | 134.2475 | 3.4105 | 211.0785 | 40.1112
4137.5878 | 141.1185 | 3.5613 | 209.6748 | 40.3797
4137.5878 | 146.99 | 3.6906 | 208.6076 | 40.5863
4137.5878 | 153.5452 | 3.8358 | 207.5593 | 40.7913
4137.5878 | 159.8662 | 3.9766 | 206.6738 | 40.966
4137.5878 | 164.437 | 4.0792 | 206.1094 | 41.0782
4137.5878 | 168.5619 | 4.1722 | 205.6538 | 41.1692
4137.5878 | 172.5753 | 4.2634 | 205.2615 | 41.2479
4137.5878 | 177.2575 | 4.3708 | 204.8733 | 41.3261
4137.5878 | 181.5496 | 4.4704 | 204.5865 | 41.384
4137.5878 | 185.1728 | 4.5552 | 204.3905 | 41.4237
4137.5878 | 189.9108 | 4.6674 | 204.1975 | 41.4628
4137.5878 | 193.4783 | 4.7527 | 204.0957 | 41.4835
4137.5878 | 198.3612 | 4.8706 | 204.0109 | 41.5008
4137.5878 | 207.9827 | 5.1087 | 204.0853 | 41.4856
4137.5878 | 215.2174 | 5.291 | 204.2606 | 41.45
4137.5878 | 218.0045 | 5.3614 | 204.3333 | 41.4353
4299.5706 | 18.3851 | 0.99915 | 434.5236 | 19.4848
4299.5706 | 33.6053 | 1.3283 | 316.0361 | 26.79
4299.5706 | 42.2939 | 1.507 | 284.8966 | 29.7182
4299.5706 | 50.9824 | 1.6815 | 263.7059 | 32.1062
4299.5706 | 58.5284 | 1.8351 | 250.6981 | 33.7721
4299.5706 | 66.9129 | 2.0125 | 240.4763 | 35.2076
4299.5706 | 76.5515 | 2.2278 | 232.6881 | 36.3861
4299.5706 | 84.1197 | 2.3989 | 228.0181 | 37.1313
4299.5706 | 93.0881 | 2.6033 | 223.6059 | 37.8639
4299.5706 | 102.9473 | 2.8363 | 220.2891 | 38.4341
4299.5706 | 110.7023 | 3.0172 | 217.9206 | 38.8518
4299.5706 | 117.5678 | 3.1764 | 216.0177 | 39.194
4299.5706 | 128.7864 | 3.4356 | 213.2958 | 39.6942
4299.5706 | 134.2475 | 3.5617 | 212.1279 | 39.9127
4299.5706 | 141.1185 | 3.7204 | 210.7914 | 40.1658
4299.5706 | 146.99 | 3.8565 | 209.777 | 40.36
4299.5706 | 153.5452 | 4.0085 | 208.7361 | 40.5613
4299.5706 | 159.8662 | 4.154 | 207.7562 | 40.7526
4299.5706 | 164.437 | 4.2591 | 207.0939 | 40.8829
4299.5706 | 168.5619 | 4.3542 | 206.5384 | 40.9929
4299.5706 | 172.5753 | 4.4471 | 206.0397 | 41.0921
4299.5706 | 177.2575 | 4.5561 | 205.5135 | 41.1973
4299.5706 | 181.5496 | 4.6567 | 205.0848 | 41.2834
4299.5706 | 185.1728 | 4.7421 | 204.7588 | 41.3492
4299.5706 | 189.9108 | 4.8544 | 204.3803 | 41.4257
4299.5706 | 193.4783 | 4.9395 | 204.1275 | 41.477
4299.5706 | 198.3612 | 5.0597 | 203.9465 | 41.5138
4299.5706 | 207.9827 | 5.3017 | 203.8136 | 41.5409
4299.5706 | 215.2174 | 5.4841 | 203.7409 | 41.5557
4345.4333 | 18.3851 | 1.0163 | 437.3103 | 19.3606
4345.4333 | 33.6053 | 1.3475 | 317.2153 | 26.6904
4345.4333 | 42.2939 | 1.5279 | 285.7945 | 29.6248
4345.4333 | 50.9824 | 1.7043 | 264.4675 | 32.0138
4345.4333 | 58.5284 | 1.8598 | 251.3827 | 33.6801
4345.4333 | 66.9129 | 2.0385 | 241.008 | 35.13
4345.4333 | 76.5515 | 2.2555 | 233.0916 | 36.3231
4345.4333 | 84.1197 | 2.4286 | 228.3987 | 37.0694
4345.4333 | 93.0881 | 2.6361 | 224.0332 | 37.7917
4345.4333 | 102.9473 | 2.871 | 220.6295 | 38.3748
4345.4333 | 110.7023 | 3.0535 | 218.2147 | 38.7994
4345.4333 | 117.5678 | 3.2144 | 216.2962 | 39.1436
4345.4333 | 128.7864 | 3.4768 | 213.5741 | 39.6425
4345.4333 | 134.2475 | 3.6046 | 212.4176 | 39.8583
4345.4333 | 141.1185 | 3.7656 | 211.1017 | 40.1068
4345.4333 | 146.99 | 3.9037 | 210.1011 | 40.2978
4345.4333 | 153.5452 | 4.0576 | 209.0601 | 40.4984
4345.4333 | 159.8662 | 4.2042 | 208.0501 | 40.695
4345.4333 | 164.437 | 4.3101 | 207.3605 | 40.8304
4345.4333 | 168.5619 | 4.4058 | 206.778 | 40.9454
4345.4333 | 172.5753 | 4.4992 | 206.2506 | 41.0501
4345.4333 | 177.2575 | 4.6086 | 205.6869 | 41.1626
4345.4333 | 181.5496 | 4.7095 | 205.2195 | 41.2563
4345.4333 | 185.1728 | 4.795 | 204.858 | 41.3291
4345.4333 | 189.9108 | 4.9074 | 204.4289 | 41.4159
4345.4333 | 193.4783 | 4.9924 | 204.1351 | 41.4755
4345.4333 | 198.3612 | 5.1133 | 203.9309 | 41.517
4345.4333 | 207.9827 | 5.3567 | 203.7564 | 41.5526
4443.4199 | 18.3851 | 1.0527 | 442.9744 | 19.1131
4443.4199 | 33.6053 | 1.3884 | 319.6337 | 26.4885
4443.4199 | 42.2939 | 1.5724 | 287.6347 | 29.4353
4443.4199 | 50.9824 | 1.7532 | 266.0454 | 31.8239
4443.4199 | 58.5284 | 1.9124 | 252.798 | 33.4916
4443.4199 | 66.9129 | 2.094 | 242.1183 | 34.9689
4443.4199 | 76.5515 | 2.3146 | 233.9302 | 36.1929
4443.4199 | 84.1197 | 2.4917 | 229.1716 | 36.9444
4443.4199 | 93.0881 | 2.706 | 224.8993 | 37.6462
4443.4199 | 102.9473 | 2.9447 | 221.3007 | 38.2584
4443.4199 | 110.7023 | 3.1308 | 218.806 | 38.6946
4443.4199 | 117.5678 | 3.2956 | 216.8716 | 39.0397
4443.4199 | 128.7864 | 3.5649 | 214.1552 | 39.5349
4443.4199 | 134.2475 | 3.6964 | 213.0228 | 39.7451
4443.4199 | 141.1185 | 3.8623 | 211.7491 | 39.9841
4443.4199 | 146.99 | 4.0045 | 210.7758 | 40.1688
4443.4199 | 153.5452 | 4.1624 | 209.7329 | 40.3685
4443.4199 | 159.8662 | 4.3116 | 208.6582 | 40.5764
4443.4199 | 164.437 | 4.419 | 207.9121 | 40.722
4443.4199 | 168.5619 | 4.5159 | 207.2738 | 40.8474
4443.4199 | 172.5753 | 4.6104 | 206.687 | 40.9634
4443.4199 | 177.2575 | 4.7208 | 206.0458 | 41.0909
4443.4199 | 181.5496 | 4.8222 | 205.4981 | 41.2004
4443.4199 | 185.1728 | 4.908 | 205.0628 | 41.2879
4443.4199 | 189.9108 | 5.0205 | 204.5287 | 41.3957
4443.4199 | 193.4783 | 5.1053 | 204.1499 | 41.4725
4443.4199 | 198.3612 | 5.2277 | 203.8982 | 41.5237